## Header
Method
Method | Quick Measurement
Originator | Biochrom
Created | 10/02/2012
Settings
Wavelengths | 492 nm
Measurement Mode | Single wavelength
Use Timing | False
Results
Date and Time | 27/03/2025 15:22:15
Result Validity | Valid
Data Validity | Valid
Operator | I-TMP41-W\ilum
Instrument | Biochrom EZ Read 400
Instrument SN | 506415
Firmware Version | 2.2
Layout
Plate Definition | Standard
Plate Layout | Standard
1: Group 1 | Sample wells

## Results
Well | Name | A492 | Absorbância | Concentração
A1 | Sample 1.1 | 0.04 | 0 | 0.036
A2 | Sample 1.2 | 0.028 | 0.14 | 0.382
A3 | Sample 1.3 | 0.04 | 0.12 | 0.34933
A4 | Sample 1.4 | 0.05 | 0.1 | 0.287
A5 | Sample 1.5 | 0.053 | 0.08 | 0.22467
A6 | Sample 1.6 | 0.047 | 0.06 | 0.17667
A7 | Sample 1.7 | 0.042
A8 | Sample 1.8 | 0.053 |  | 0.275
A9 | Sample 1.9 | 0.039
A10 | Sample 1.10 | 0.042
A11 | Sample 1.11 | 0.039
A12 | Sample 1.12 | 0.053
B1 | Sample 1.13 | 0.381
B2 | Sample 1.14 | 0.376
B3 | Sample 1.15 | 0.389
B4 | Sample 1.16 | 0.053
B5 | Sample 1.17 | 0.054
B6 | Sample 1.18 | 0.051
B7 | Sample 1.19 | 0.037
B8 | Sample 1.20 | 0.04
B9 | Sample 1.21 | 0.042
B10 | Sample 1.22 | 0.038
B11 | Sample 1.23 | 0.037
B12 | Sample 1.24 | 0.043
C1 | Sample 1.25 | 0.359
C2 | Sample 1.26 | 0.349
C3 | Sample 1.27 | 0.34
C4 | Sample 1.28 | 0.042
C5 | Sample 1.29 | 0.047
C6 | Sample 1.30 | 0.044
C7 | Sample 1.31 | 0.037
C8 | Sample 1.32 | 0.037
C9 | Sample 1.33 | 0.04
C10 | Sample 1.34 | 0.037
C11 | Sample 1.35 | 0.039
C12 | Sample 1.36 | 0.038
D1 | Sample 1.37 | 0.289
D2 | Sample 1.38 | 0.281
D3 | Sample 1.39 | 0.291
D4 | Sample 1.40 | 0.049
D5 | Sample 1.41 | 0.049
D6 | Sample 1.42 | 0.052
D7 | Sample 1.43 | 0.037
D8 | Sample 1.44 | 0.038
D9 | Sample 1.45 | 0.038
D10 | Sample 1.46 | 0.042
D11 | Sample 1.47 | 0.042
D12 | Sample 1.48 | 0.037
E1 | Sample 1.49 | 0.218
E2 | Sample 1.50 | 0.228
E3 | Sample 1.51 | 0.228
E4 | Sample 1.52 | 0.048
E5 | Sample 1.53 | 0.051
E6 | Sample 1.54 | 0.05
E7 | Sample 1.55 | 0.046
E8 | Sample 1.56 | 0.037
E9 | Sample 1.57 | 0.036
E10 | Sample 1.58 | 0.045
E11 | Sample 1.59 | 0.041
E12 | Sample 1.60 | 0.039
F1 | Sample 1.61 | 0.175
F2 | Sample 1.62 | 0.177
F3 | Sample 1.63 | 0.178
F4 | Sample 1.64 | 0.04
F5 | Sample 1.65 | 0.037
F6 | Sample 1.66 | 0.045
F7 | Sample 1.67 | 0.038
F8 | Sample 1.68 | 0.043
F9 | Sample 1.69 | 0.039
F10 | Sample 1.70 | 0.041
F11 | Sample 1.71 | 0.051
F12 | Sample 1.72 | 0.047
G1 | Sample 1.73 | 0.038
G2 | Sample 1.74 | 0.038
G3 | Sample 1.75 | 0.037
G4 | Sample 1.76 | 0.036
G5 | Sample 1.77 | 0.037
G6 | Sample 1.78 | 0.036
G7 | Sample 1.79 | 0.037
G8 | Sample 1.80 | 0.039
G9 | Sample 1.81 | 0.039
G10 | Sample 1.82 | 0.068
G11 | Sample 1.83 | 0.047
G12 | Sample 1.84 | 0.047
H1 | Sample 1.85 | 0.269
H2 | Sample 1.86 | 0.285
H3 | Sample 1.87 | 0.271
H4 | Sample 1.88 | 0.052
H5 | Sample 1.89 | 0.038
H6 | Sample 1.90 | 0.039
H7 | Sample 1.91 | 0.087
H8 | Sample 1.92 | 0.058
H9 | Sample 1.93 | 0.057
H10 | Sample 1.94 | 0.048
H11 | Sample 1.95 | 0.069
H12 | Sample 1.96 | 0.044